## VCO-Extra_B1
Reference | Package | Quantity | Designation
C101,C102 | CP_Radial_D6.3mm_P2.50mm | 2 | 22uF
C103,C104 | CP_Radial_D6.3mm_P2.50mm | 2 | 10uF
C202 | C_Disc_D5.0mm_W2.5mm_P5.00mm | 1 | 100pF
C204,C205,C203,C206,C208,C209,C212,C213,C301,C302,C303,C304 | C_Disc_D5.0mm_W2.5mm_P5.00mm | 12 | 100n
C207 | C_Axial_L5.1mm_D3.1mm_P12.50mm_Horizontal | 1 | 1nF
C210 | C_Disc_D5.0mm_W2.5mm_P5.00mm | 1 | 220pF
C211 | C_Disc_D5.0mm_W2.5mm_P5.00mm | 1 | 150pF
C201 |  | 1 | 220nF
Coarse,Fine,RV202, | Pin_Header_Straight_1x01_Pitch2.54mm | 3 | 100K Lin Pot
D201 | D_A-405_P7.62mm_Horizontal | 1 | 1N4148
D202,D203 | D_A-405_P10.16mm_Horizontal | 2 | 5,1V Zener
FB101,FB102 | R4-LARGE_PADS | 2 | VK200
J203 | Pin_Header_Straight_1x01_Pitch2.54mm | 1 | 1V/Oct + jack 6,35
J204 | Pin_Header_Straight_1x02_Pitch2.54mm | 1 | Sync + jack 6,35
J205 | Pin_Header_Straight_1x01_Pitch2.54mm | 1 | SqC+ jack 6,35
J302 | Pin_Header_Straight_1x02_Pitch2.54mm | 1 | Square +Jack 6,35
J303 | Pin_Header_Straight_1x02_Pitch2.54mm | 1 | Triangle + jack 6,35
J305 | Pin_Header_Straight_1x02_Pitch2.54mm | 1 | Saw/SRM + Jack 6,35
J306 | Pin_Header_Straight_1x02_Pitch2.54mm | 1 | Sine + jack 6,35
P101 | Pin_Header_Straight_1x06_Pitch2.54mm | 1 | CONN_01X06 MTA type
P102 | Pin_Header_Straight_1x03_Pitch2.54mm | 1 | Power_out
P103 | Pin_Header_Straight_1x02_Pitch2.54mm | 1 | +12-12V FAV
P104 | Pin_Header_Straight_1x02_Pitch2.54mm | 1 | +15-15V FAV
P201 | Pin_Header_Straight_1x01_Pitch2.54mm | 1 | 1v/oct + jack 6,35
P301,J304 | Pin_Header_Straight_1x01_Pitch2.54mm | 2 | Pulse + jack 6,35
P302 | Pin_Header_Straight_1x01_Pitch2.54mm | 1 | Tri + jack 6,35
Q201,Q202,Q205 | TO-92_Inline_Wide | 3 | 2N3906
Q203 | TO-92_Inline_Wide | 1 | J112
Q204,Q301 | TO-92_Inline_Wide | 2 | 2N3904
R201 | R_Axial_DIN0207_L6.3mm_D2.5mm_P10.16mm_Horizontal | 1 | 560K
R204,R207,R315,R310 | R_Axial_DIN0207_L6.3mm_D2.5mm_P10.16mm_Horizontal | 4 | 2M2
R209 | R_Axial_DIN0207_L6.3mm_D2.5mm_P10.16mm_Horizontal | 1 | 91K
R210 | R_Axial_DIN0207_L6.3mm_D2.5mm_P10.16mm_Horizontal | 1 | 56K
R211 | R_Axial_DIN0411_L9.9mm_D3.6mm_P15.24mm_Horizontal | 1 | 1K
R212 | R_Axial_DIN0207_L6.3mm_D2.5mm_P10.16mm_Horizontal | 1 | 15K
R214 | R_Axial_DIN0207_L6.3mm_D2.5mm_P10.16mm_Horizontal | 1 | 1M2
R215,R224 | R_Axial_DIN0207_L6.3mm_D2.5mm_P10.16mm_Horizontal | 2 | 10K
R216,R306 | R_Axial_DIN0207_L6.3mm_D2.5mm_P10.16mm_Horizontal | 2 | 1M
R217 | R_Axial_DIN0207_L6.3mm_D2.5mm_P10.16mm_Horizontal | 1 | 12K
R218,R227 | R_Axial_DIN0207_L6.3mm_D2.5mm_P10.16mm_Horizontal | 2 | 4K7
R219,R220,R312,R323,R325,R328 | R_Axial_DIN0207_L6.3mm_D2.5mm_P10.16mm_Horizontal | 6 | 1K
R221,R225,R316 | R_Axial_DIN0207_L6.3mm_D2.5mm_P10.16mm_Horizontal | 3 | 47K
R301 | R_Axial_DIN0207_L6.3mm_D2.5mm_P10.16mm_Horizontal | 1 | 7K5
R302 | R_Axial_DIN0207_L6.3mm_D2.5mm_P10.16mm_Horizontal | 1 | 39K
R303 | R_Axial_DIN0207_L6.3mm_D2.5mm_P15.24mm_Horizontal | 1 | 100K
R304,R309 | R_Axial_DIN0207_L6.3mm_D2.5mm_P10.16mm_Horizontal | 2 | 49K9
R305 | R_Axial_DIN0207_L6.3mm_D2.5mm_P10.16mm_Horizontal | 1 | 150K
R307,R313 | R_Axial_DIN0207_L6.3mm_D2.5mm_P10.16mm_Horizontal | 2 | 22K
R308 | R_Axial_DIN0207_L6.3mm_D2.5mm_P10.16mm_Horizontal | 1 | 300K
R311,R319 | R_Axial_DIN0207_L6.3mm_D2.5mm_P10.16mm_Horizontal | 2 | 2K7
R314,R320 | R_Axial_DIN0207_L6.3mm_D2.5mm_P10.16mm_Horizontal | 2 | 1K5
R317,R202,R203,R205,R206,R208,R213,R222,R223,R226,R318,R321,R326 | R_Axial_DIN0207_L6.3mm_D2.5mm_P10.16mm_Horizontal | 13 | 100K
R322 | R_Axial_DIN0207_L6.3mm_D2.5mm_P10.16mm_Horizontal | 1 | 62K
R324 | R_Axial_DIN0309_L9.0mm_D3.2mm_P12.70mm_Horizontal | 1 | 1M
R327 | R_Axial_DIN0207_L6.3mm_D2.5mm_P10.16mm_Horizontal | 1 | 27K
RV201 | Pin_Header_Straight_1x02_Pitch2.54mm | 1 | 100Klin Pot
RV203,RV205,RV303,RV304 | Potentiometer_Trimmer_Bourns_3296W | 4 | 100K trimmer 20t
RV204 | Potentiometer_Trimmer_Bourns_3296W | 1 | 20K trimmer
RV301,RV302 | Pin_Header_Straight_1x01_Pitch2.54mm | 2 | 100Klin Pot
U101 | TO-92_Inline_Wide | 1 | 78L12
U102 | TO-92_Inline_Wide | 1 | 79L12
U202 | DIP-16_W7.62mm_LongPads | 1 | LM13700
U203 | DIP-8_W7.62mm_LongPads | 1 | TL071
U204 | DIP-8_W7.62mm_LongPads | 1 | LM311N
U301 | DIP-14_W7.62mm_LongPads | 1 | TL074
U302,U201 | DIP-8_W7.62mm_LongPads | 2 | TL072